## About
BHNVFEAL BAU Historical New Vehicle Fuel Economy After Lifetime
Sources: | For sources and calculations, see the variable SYFAFE
Notes
This variable only uses input data from other variables in this model, as noted above.
There are no data sources unique to this variable.
More than one vehicle lifetime into
the model run, the model will have switched
over to using data from retiring vehicles that were added during the
model run itself and no longer needs to reference the historical input data
in this variable.

## SYFAFE
Texas SYFAFE (see trans/SYFAFE)
Fuel Economy (passenger*miles/BTU) | battery electric vehicle | natural gas vehicle | gasoline vehicle | diesel vehicle | plugin hybrid vehicle | LPG vehicle | hydrogen vehicle
LDVs | 0.001213 | 0.000331 | 0.000261 | 0.00029 | 0.000828 | 0.000315 | 0.000783
HDVs | 0.00027613 | 0.00058889 | 0.0001281 | 0.00046898 | 0 | 0 | 0.0014069
aircraft | 0.0014975 | 0.000466 | 0.000466 | 0.000466 | 0 | 0 | 0.001398
rail | 0.0012523 | 0.00043095 | 0.00043095 | 0.00043095 | 0 | 0 | 0.0012929
ships | 1.938e-05 | 6.0309e-06 | 6.0309e-06 | 6.0309e-06 | 0 | 0 | 1.8093e-05
motorbikes | 0.0033413 | 0.0010493 | 0.0010493 | 0.0010493 | 0.0023099 | 0.00081322 | 0.003148
Fuel Economy (freight ton*miles/BTU) | battery electric vehicle | natural gas vehicle | gasoline vehicle | diesel vehicle | plugin hybrid vehicle | LPG vehicle | hydrogen vehicle
LDVs | 0 | 0 | 0 | 0 | 0 | 0 | 0
HDVs | 0.002197 | 0.000918 | 0.000887 | 0.000722 | 0 | 0.000828 | 0.002166
aircraft | 0 | 0 | 0 | 0 | 0 | 0 | 0
rail | 0.010437 | 0.003248 | 0.003248 | 0.003248 | 0 | 0 | 0.009744
ships | 0.036662 | 0.011409 | 0.011409 | 0.011409 | 0 | 0 | 0.034226
motorbikes | 0 | 0 | 0 | 0 | 0 | 0 | 0
SYFAFE Transposed
Fuel Economy (passenger*miles/BTU) | LDVs | HDVs | aircraft | rail | ships | motorbikes
battery electric vehicle | 0.001213 | 0.00027613 | 0.0014975 | 0.0012523 | 1.938e-05 | 0.0033413
natural gas vehicle | 0.000331 | 0.00058889 | 0.000466 | 0.00043095 | 6.0309e-06 | 0.0010493
gasoline vehicle | 0.000261 | 0.0001281 | 0.000466 | 0.00043095 | 6.0309e-06 | 0.0010493
diesel vehicle | 0.00029 | 0.00046898 | 0.000466 | 0.00043095 | 6.0309e-06 | 0.0010493
plugin hybrid vehicle | 0.000828 | 0 | 0 | 0 | 0 | 0.0023099
LPG vehicle | 0.000315 | 0 | 0 | 0 | 0 | 0.00081322
hydrogen vehicle | 0.000783 | 0.0014069 | 0.001398 | 0.0012929 | 1.8093e-05 | 0.003148
Fuel Economy (freight ton*miles/BTU) | LDVs | HDVs | aircraft | rail | ships | motorbikes
battery electric vehicle | 0 | 0.002197 | 0 | 0.010437 | 0.036662 | 0
natural gas vehicle | 0 | 0.000918 | 0 | 0.003248 | 0.011409 | 0
gasoline vehicle | 0 | 0.000887 | 0 | 0.003248 | 0.011409 | 0
diesel vehicle | 0 | 0.000722 | 0 | 0.003248 | 0.011409 | 0
plugin hybrid vehicle | 0 | 0 | 0 | 0 | 0 | 0
LPG vehicle | 0 | 0.000828 | 0 | 0 | 0 | 0
hydrogen vehicle | 0 | 0.002166 | 0 | 0.009744 | 0.034226 | 0

## BHNVFEAL-LDVs-psgr
Fuel Economy ((thing*miles)/BTU) | 2018 | 2019 | 2020 | 2021 | 2022 | 2023 | 2024 | 2025 | 2026 | 2027 | 2028 | 2029 | 2030 | 2031 | 2032 | 2033 | 2034 | 2035 | 2036 | 2037 | 2038 | 2039 | 2040 | 2041 | 2042 | 2043 | 2044 | 2045 | 2046 | 2047 | 2048 | 2049 | 2050
battery electric vehicle | 0.001213 | 0.001213 | 0.001213 | 0.001213 | 0.001213 | 0.001213 | 0.001213 | 0.001213 | 0.001213 | 0.001213 | 0.001213 | 0.001213 | 0.001213 | 0.001213 | 0.001213 | 0.001213 | 0.001213 | 0.001213 | 0.001213 | 0.001213 | 0.001213 | 0.001213 | 0.001213 | 0.001213 | 0.001213 | 0.001213 | 0.001213 | 0.001213 | 0.001213 | 0.001213 | 0.001213 | 0.001213 | 0.001213
natural gas vehicle | 0.000331 | 0.000331 | 0.000331 | 0.000331 | 0.000331 | 0.000331 | 0.000331 | 0.000331 | 0.000331 | 0.000331 | 0.000331 | 0.000331 | 0.000331 | 0.000331 | 0.000331 | 0.000331 | 0.000331 | 0.000331 | 0.000331 | 0.000331 | 0.000331 | 0.000331 | 0.000331 | 0.000331 | 0.000331 | 0.000331 | 0.000331 | 0.000331 | 0.000331 | 0.000331 | 0.000331 | 0.000331 | 0.000331
gasoline vehicle | 0.000261 | 0.000261 | 0.000261 | 0.000261 | 0.000261 | 0.000261 | 0.000261 | 0.000261 | 0.000261 | 0.000261 | 0.000261 | 0.000261 | 0.000261 | 0.000261 | 0.000261 | 0.000261 | 0.000261 | 0.000261 | 0.000261 | 0.000261 | 0.000261 | 0.000261 | 0.000261 | 0.000261 | 0.000261 | 0.000261 | 0.000261 | 0.000261 | 0.000261 | 0.000261 | 0.000261 | 0.000261 | 0.000261
diesel vehicle | 0.00029 | 0.00029 | 0.00029 | 0.00029 | 0.00029 | 0.00029 | 0.00029 | 0.00029 | 0.00029 | 0.00029 | 0.00029 | 0.00029 | 0.00029 | 0.00029 | 0.00029 | 0.00029 | 0.00029 | 0.00029 | 0.00029 | 0.00029 | 0.00029 | 0.00029 | 0.00029 | 0.00029 | 0.00029 | 0.00029 | 0.00029 | 0.00029 | 0.00029 | 0.00029 | 0.00029 | 0.00029 | 0.00029
plugin hybrid vehicle | 0.000828 | 0.000828 | 0.000828 | 0.000828 | 0.000828 | 0.000828 | 0.000828 | 0.000828 | 0.000828 | 0.000828 | 0.000828 | 0.000828 | 0.000828 | 0.000828 | 0.000828 | 0.000828 | 0.000828 | 0.000828 | 0.000828 | 0.000828 | 0.000828 | 0.000828 | 0.000828 | 0.000828 | 0.000828 | 0.000828 | 0.000828 | 0.000828 | 0.000828 | 0.000828 | 0.000828 | 0.000828 | 0.000828
LPG vehicle | 0.000315 | 0.000315 | 0.000315 | 0.000315 | 0.000315 | 0.000315 | 0.000315 | 0.000315 | 0.000315 | 0.000315 | 0.000315 | 0.000315 | 0.000315 | 0.000315 | 0.000315 | 0.000315 | 0.000315 | 0.000315 | 0.000315 | 0.000315 | 0.000315 | 0.000315 | 0.000315 | 0.000315 | 0.000315 | 0.000315 | 0.000315 | 0.000315 | 0.000315 | 0.000315 | 0.000315 | 0.000315 | 0.000315
hydrogen vehicle | 0.000783 | 0.000783 | 0.000783 | 0.000783 | 0.000783 | 0.000783 | 0.000783 | 0.000783 | 0.000783 | 0.000783 | 0.000783 | 0.000783 | 0.000783 | 0.000783 | 0.000783 | 0.000783 | 0.000783 | 0.000783 | 0.000783 | 0.000783 | 0.000783 | 0.000783 | 0.000783 | 0.000783 | 0.000783 | 0.000783 | 0.000783 | 0.000783 | 0.000783 | 0.000783 | 0.000783 | 0.000783 | 0.000783

## BHNVFEAL-LDVs-frgt
Fuel Economy ((thing*miles)/BTU) | 2018 | 2019 | 2020 | 2021 | 2022 | 2023 | 2024 | 2025 | 2026 | 2027 | 2028 | 2029 | 2030 | 2031 | 2032 | 2033 | 2034 | 2035 | 2036 | 2037 | 2038 | 2039 | 2040 | 2041 | 2042 | 2043 | 2044 | 2045 | 2046 | 2047 | 2048 | 2049 | 2050
battery electric vehicle | 0 | 0 | 0 | 0 | 0 | 0 | 0 | 0 | 0 | 0 | 0 | 0 | 0 | 0 | 0 | 0 | 0 | 0 | 0 | 0 | 0 | 0 | 0 | 0 | 0 | 0 | 0 | 0 | 0 | 0 | 0 | 0 | 0
natural gas vehicle | 0 | 0 | 0 | 0 | 0 | 0 | 0 | 0 | 0 | 0 | 0 | 0 | 0 | 0 | 0 | 0 | 0 | 0 | 0 | 0 | 0 | 0 | 0 | 0 | 0 | 0 | 0 | 0 | 0 | 0 | 0 | 0 | 0
gasoline vehicle | 0 | 0 | 0 | 0 | 0 | 0 | 0 | 0 | 0 | 0 | 0 | 0 | 0 | 0 | 0 | 0 | 0 | 0 | 0 | 0 | 0 | 0 | 0 | 0 | 0 | 0 | 0 | 0 | 0 | 0 | 0 | 0 | 0
diesel vehicle | 0 | 0 | 0 | 0 | 0 | 0 | 0 | 0 | 0 | 0 | 0 | 0 | 0 | 0 | 0 | 0 | 0 | 0 | 0 | 0 | 0 | 0 | 0 | 0 | 0 | 0 | 0 | 0 | 0 | 0 | 0 | 0 | 0
plugin hybrid vehicle | 0 | 0 | 0 | 0 | 0 | 0 | 0 | 0 | 0 | 0 | 0 | 0 | 0 | 0 | 0 | 0 | 0 | 0 | 0 | 0 | 0 | 0 | 0 | 0 | 0 | 0 | 0 | 0 | 0 | 0 | 0 | 0 | 0
LPG vehicle | 0 | 0 | 0 | 0 | 0 | 0 | 0 | 0 | 0 | 0 | 0 | 0 | 0 | 0 | 0 | 0 | 0 | 0 | 0 | 0 | 0 | 0 | 0 | 0 | 0 | 0 | 0 | 0 | 0 | 0 | 0 | 0 | 0
hydrogen vehicle | 0 | 0 | 0 | 0 | 0 | 0 | 0 | 0 | 0 | 0 | 0 | 0 | 0 | 0 | 0 | 0 | 0 | 0 | 0 | 0 | 0 | 0 | 0 | 0 | 0 | 0 | 0 | 0 | 0 | 0 | 0 | 0 | 0

## BHNVFEAL-HDVs-psgr
Fuel Economy ((thing*miles)/BTU) | 2018 | 2019 | 2020 | 2021 | 2022 | 2023 | 2024 | 2025 | 2026 | 2027 | 2028 | 2029 | 2030 | 2031 | 2032 | 2033 | 2034 | 2035 | 2036 | 2037 | 2038 | 2039 | 2040 | 2041 | 2042 | 2043 | 2044 | 2045 | 2046 | 2047 | 2048 | 2049 | 2050
battery electric vehicle | 0.00027613 | 0.00027613 | 0.00027613 | 0.00027613 | 0.00027613 | 0.00027613 | 0.00027613 | 0.00027613 | 0.00027613 | 0.00027613 | 0.00027613 | 0.00027613 | 0.00027613 | 0.00027613 | 0.00027613 | 0.00027613 | 0.00027613 | 0.00027613 | 0.00027613 | 0.00027613 | 0.00027613 | 0.00027613 | 0.00027613 | 0.00027613 | 0.00027613 | 0.00027613 | 0.00027613 | 0.00027613 | 0.00027613 | 0.00027613 | 0.00027613 | 0.00027613 | 0.00027613
natural gas vehicle | 0.00058889 | 0.00058889 | 0.00058889 | 0.00058889 | 0.00058889 | 0.00058889 | 0.00058889 | 0.00058889 | 0.00058889 | 0.00058889 | 0.00058889 | 0.00058889 | 0.00058889 | 0.00058889 | 0.00058889 | 0.00058889 | 0.00058889 | 0.00058889 | 0.00058889 | 0.00058889 | 0.00058889 | 0.00058889 | 0.00058889 | 0.00058889 | 0.00058889 | 0.00058889 | 0.00058889 | 0.00058889 | 0.00058889 | 0.00058889 | 0.00058889 | 0.00058889 | 0.00058889
gasoline vehicle | 0.0001281 | 0.0001281 | 0.0001281 | 0.0001281 | 0.0001281 | 0.0001281 | 0.0001281 | 0.0001281 | 0.0001281 | 0.0001281 | 0.0001281 | 0.0001281 | 0.0001281 | 0.0001281 | 0.0001281 | 0.0001281 | 0.0001281 | 0.0001281 | 0.0001281 | 0.0001281 | 0.0001281 | 0.0001281 | 0.0001281 | 0.0001281 | 0.0001281 | 0.0001281 | 0.0001281 | 0.0001281 | 0.0001281 | 0.0001281 | 0.0001281 | 0.0001281 | 0.0001281
diesel vehicle | 0.00046898 | 0.00046898 | 0.00046898 | 0.00046898 | 0.00046898 | 0.00046898 | 0.00046898 | 0.00046898 | 0.00046898 | 0.00046898 | 0.00046898 | 0.00046898 | 0.00046898 | 0.00046898 | 0.00046898 | 0.00046898 | 0.00046898 | 0.00046898 | 0.00046898 | 0.00046898 | 0.00046898 | 0.00046898 | 0.00046898 | 0.00046898 | 0.00046898 | 0.00046898 | 0.00046898 | 0.00046898 | 0.00046898 | 0.00046898 | 0.00046898 | 0.00046898 | 0.00046898
plugin hybrid vehicle | 0 | 0 | 0 | 0 | 0 | 0 | 0 | 0 | 0 | 0 | 0 | 0 | 0 | 0 | 0 | 0 | 0 | 0 | 0 | 0 | 0 | 0 | 0 | 0 | 0 | 0 | 0 | 0 | 0 | 0 | 0 | 0 | 0
LPG vehicle | 0 | 0 | 0 | 0 | 0 | 0 | 0 | 0 | 0 | 0 | 0 | 0 | 0 | 0 | 0 | 0 | 0 | 0 | 0 | 0 | 0 | 0 | 0 | 0 | 0 | 0 | 0 | 0 | 0 | 0 | 0 | 0 | 0
hydrogen vehicle | 0.0014069 | 0.0014069 | 0.0014069 | 0.0014069 | 0.0014069 | 0.0014069 | 0.0014069 | 0.0014069 | 0.0014069 | 0.0014069 | 0.0014069 | 0.0014069 | 0.0014069 | 0.0014069 | 0.0014069 | 0.0014069 | 0.0014069 | 0.0014069 | 0.0014069 | 0.0014069 | 0.0014069 | 0.0014069 | 0.0014069 | 0.0014069 | 0.0014069 | 0.0014069 | 0.0014069 | 0.0014069 | 0.0014069 | 0.0014069 | 0.0014069 | 0.0014069 | 0.0014069

## BHNVFEAL-HDVs-frgt
Fuel Economy ((thing*miles)/BTU) | 2018 | 2019 | 2020 | 2021 | 2022 | 2023 | 2024 | 2025 | 2026 | 2027 | 2028 | 2029 | 2030 | 2031 | 2032 | 2033 | 2034 | 2035 | 2036 | 2037 | 2038 | 2039 | 2040 | 2041 | 2042 | 2043 | 2044 | 2045 | 2046 | 2047 | 2048 | 2049 | 2050
battery electric vehicle | 0.002197 | 0.002197 | 0.002197 | 0.002197 | 0.002197 | 0.002197 | 0.002197 | 0.002197 | 0.002197 | 0.002197 | 0.002197 | 0.002197 | 0.002197 | 0.002197 | 0.002197 | 0.002197 | 0.002197 | 0.002197 | 0.002197 | 0.002197 | 0.002197 | 0.002197 | 0.002197 | 0.002197 | 0.002197 | 0.002197 | 0.002197 | 0.002197 | 0.002197 | 0.002197 | 0.002197 | 0.002197 | 0.002197
natural gas vehicle | 0.000918 | 0.000918 | 0.000918 | 0.000918 | 0.000918 | 0.000918 | 0.000918 | 0.000918 | 0.000918 | 0.000918 | 0.000918 | 0.000918 | 0.000918 | 0.000918 | 0.000918 | 0.000918 | 0.000918 | 0.000918 | 0.000918 | 0.000918 | 0.000918 | 0.000918 | 0.000918 | 0.000918 | 0.000918 | 0.000918 | 0.000918 | 0.000918 | 0.000918 | 0.000918 | 0.000918 | 0.000918 | 0.000918
gasoline vehicle | 0.000887 | 0.000887 | 0.000887 | 0.000887 | 0.000887 | 0.000887 | 0.000887 | 0.000887 | 0.000887 | 0.000887 | 0.000887 | 0.000887 | 0.000887 | 0.000887 | 0.000887 | 0.000887 | 0.000887 | 0.000887 | 0.000887 | 0.000887 | 0.000887 | 0.000887 | 0.000887 | 0.000887 | 0.000887 | 0.000887 | 0.000887 | 0.000887 | 0.000887 | 0.000887 | 0.000887 | 0.000887 | 0.000887
diesel vehicle | 0.000722 | 0.000722 | 0.000722 | 0.000722 | 0.000722 | 0.000722 | 0.000722 | 0.000722 | 0.000722 | 0.000722 | 0.000722 | 0.000722 | 0.000722 | 0.000722 | 0.000722 | 0.000722 | 0.000722 | 0.000722 | 0.000722 | 0.000722 | 0.000722 | 0.000722 | 0.000722 | 0.000722 | 0.000722 | 0.000722 | 0.000722 | 0.000722 | 0.000722 | 0.000722 | 0.000722 | 0.000722 | 0.000722
plugin hybrid vehicle | 0 | 0 | 0 | 0 | 0 | 0 | 0 | 0 | 0 | 0 | 0 | 0 | 0 | 0 | 0 | 0 | 0 | 0 | 0 | 0 | 0 | 0 | 0 | 0 | 0 | 0 | 0 | 0 | 0 | 0 | 0 | 0 | 0
LPG vehicle | 0.000828 | 0.000828 | 0.000828 | 0.000828 | 0.000828 | 0.000828 | 0.000828 | 0.000828 | 0.000828 | 0.000828 | 0.000828 | 0.000828 | 0.000828 | 0.000828 | 0.000828 | 0.000828 | 0.000828 | 0.000828 | 0.000828 | 0.000828 | 0.000828 | 0.000828 | 0.000828 | 0.000828 | 0.000828 | 0.000828 | 0.000828 | 0.000828 | 0.000828 | 0.000828 | 0.000828 | 0.000828 | 0.000828
hydrogen vehicle | 0.002166 | 0.002166 | 0.002166 | 0.002166 | 0.002166 | 0.002166 | 0.002166 | 0.002166 | 0.002166 | 0.002166 | 0.002166 | 0.002166 | 0.002166 | 0.002166 | 0.002166 | 0.002166 | 0.002166 | 0.002166 | 0.002166 | 0.002166 | 0.002166 | 0.002166 | 0.002166 | 0.002166 | 0.002166 | 0.002166 | 0.002166 | 0.002166 | 0.002166 | 0.002166 | 0.002166 | 0.002166 | 0.002166

## BHNVFEAL-aircraft-psgr
Fuel Economy ((thing*miles)/BTU) | 2018 | 2019 | 2020 | 2021 | 2022 | 2023 | 2024 | 2025 | 2026 | 2027 | 2028 | 2029 | 2030 | 2031 | 2032 | 2033 | 2034 | 2035 | 2036 | 2037 | 2038 | 2039 | 2040 | 2041 | 2042 | 2043 | 2044 | 2045 | 2046 | 2047 | 2048 | 2049 | 2050
battery electric vehicle | 0.0014975 | 0.0014975 | 0.0014975 | 0.0014975 | 0.0014975 | 0.0014975 | 0.0014975 | 0.0014975 | 0.0014975 | 0.0014975 | 0.0014975 | 0.0014975 | 0.0014975 | 0.0014975 | 0.0014975 | 0.0014975 | 0.0014975 | 0.0014975 | 0.0014975 | 0.0014975 | 0.0014975 | 0.0014975 | 0.0014975 | 0.0014975 | 0.0014975 | 0.0014975 | 0.0014975 | 0.0014975 | 0.0014975 | 0.0014975 | 0.0014975 | 0.0014975 | 0.0014975
natural gas vehicle | 0.000466 | 0.000466 | 0.000466 | 0.000466 | 0.000466 | 0.000466 | 0.000466 | 0.000466 | 0.000466 | 0.000466 | 0.000466 | 0.000466 | 0.000466 | 0.000466 | 0.000466 | 0.000466 | 0.000466 | 0.000466 | 0.000466 | 0.000466 | 0.000466 | 0.000466 | 0.000466 | 0.000466 | 0.000466 | 0.000466 | 0.000466 | 0.000466 | 0.000466 | 0.000466 | 0.000466 | 0.000466 | 0.000466
gasoline vehicle | 0.000466 | 0.000466 | 0.000466 | 0.000466 | 0.000466 | 0.000466 | 0.000466 | 0.000466 | 0.000466 | 0.000466 | 0.000466 | 0.000466 | 0.000466 | 0.000466 | 0.000466 | 0.000466 | 0.000466 | 0.000466 | 0.000466 | 0.000466 | 0.000466 | 0.000466 | 0.000466 | 0.000466 | 0.000466 | 0.000466 | 0.000466 | 0.000466 | 0.000466 | 0.000466 | 0.000466 | 0.000466 | 0.000466
diesel vehicle | 0.000466 | 0.000466 | 0.000466 | 0.000466 | 0.000466 | 0.000466 | 0.000466 | 0.000466 | 0.000466 | 0.000466 | 0.000466 | 0.000466 | 0.000466 | 0.000466 | 0.000466 | 0.000466 | 0.000466 | 0.000466 | 0.000466 | 0.000466 | 0.000466 | 0.000466 | 0.000466 | 0.000466 | 0.000466 | 0.000466 | 0.000466 | 0.000466 | 0.000466 | 0.000466 | 0.000466 | 0.000466 | 0.000466
plugin hybrid vehicle | 0 | 0 | 0 | 0 | 0 | 0 | 0 | 0 | 0 | 0 | 0 | 0 | 0 | 0 | 0 | 0 | 0 | 0 | 0 | 0 | 0 | 0 | 0 | 0 | 0 | 0 | 0 | 0 | 0 | 0 | 0 | 0 | 0
LPG vehicle | 0 | 0 | 0 | 0 | 0 | 0 | 0 | 0 | 0 | 0 | 0 | 0 | 0 | 0 | 0 | 0 | 0 | 0 | 0 | 0 | 0 | 0 | 0 | 0 | 0 | 0 | 0 | 0 | 0 | 0 | 0 | 0 | 0
hydrogen vehicle | 0.001398 | 0.001398 | 0.001398 | 0.001398 | 0.001398 | 0.001398 | 0.001398 | 0.001398 | 0.001398 | 0.001398 | 0.001398 | 0.001398 | 0.001398 | 0.001398 | 0.001398 | 0.001398 | 0.001398 | 0.001398 | 0.001398 | 0.001398 | 0.001398 | 0.001398 | 0.001398 | 0.001398 | 0.001398 | 0.001398 | 0.001398 | 0.001398 | 0.001398 | 0.001398 | 0.001398 | 0.001398 | 0.001398

## BHNVFEAL-aircraft-frgt
Fuel Economy ((thing*miles)/BTU) | 2018 | 2019 | 2020 | 2021 | 2022 | 2023 | 2024 | 2025 | 2026 | 2027 | 2028 | 2029 | 2030 | 2031 | 2032 | 2033 | 2034 | 2035 | 2036 | 2037 | 2038 | 2039 | 2040 | 2041 | 2042 | 2043 | 2044 | 2045 | 2046 | 2047 | 2048 | 2049 | 2050
battery electric vehicle | 0 | 0 | 0 | 0 | 0 | 0 | 0 | 0 | 0 | 0 | 0 | 0 | 0 | 0 | 0 | 0 | 0 | 0 | 0 | 0 | 0 | 0 | 0 | 0 | 0 | 0 | 0 | 0 | 0 | 0 | 0 | 0 | 0
natural gas vehicle | 0 | 0 | 0 | 0 | 0 | 0 | 0 | 0 | 0 | 0 | 0 | 0 | 0 | 0 | 0 | 0 | 0 | 0 | 0 | 0 | 0 | 0 | 0 | 0 | 0 | 0 | 0 | 0 | 0 | 0 | 0 | 0 | 0
gasoline vehicle | 0 | 0 | 0 | 0 | 0 | 0 | 0 | 0 | 0 | 0 | 0 | 0 | 0 | 0 | 0 | 0 | 0 | 0 | 0 | 0 | 0 | 0 | 0 | 0 | 0 | 0 | 0 | 0 | 0 | 0 | 0 | 0 | 0
diesel vehicle | 0 | 0 | 0 | 0 | 0 | 0 | 0 | 0 | 0 | 0 | 0 | 0 | 0 | 0 | 0 | 0 | 0 | 0 | 0 | 0 | 0 | 0 | 0 | 0 | 0 | 0 | 0 | 0 | 0 | 0 | 0 | 0 | 0
plugin hybrid vehicle | 0 | 0 | 0 | 0 | 0 | 0 | 0 | 0 | 0 | 0 | 0 | 0 | 0 | 0 | 0 | 0 | 0 | 0 | 0 | 0 | 0 | 0 | 0 | 0 | 0 | 0 | 0 | 0 | 0 | 0 | 0 | 0 | 0
LPG vehicle | 0 | 0 | 0 | 0 | 0 | 0 | 0 | 0 | 0 | 0 | 0 | 0 | 0 | 0 | 0 | 0 | 0 | 0 | 0 | 0 | 0 | 0 | 0 | 0 | 0 | 0 | 0 | 0 | 0 | 0 | 0 | 0 | 0
hydrogen vehicle | 0 | 0 | 0 | 0 | 0 | 0 | 0 | 0 | 0 | 0 | 0 | 0 | 0 | 0 | 0 | 0 | 0 | 0 | 0 | 0 | 0 | 0 | 0 | 0 | 0 | 0 | 0 | 0 | 0 | 0 | 0 | 0 | 0

## BHNVFEAL-rail-psgr
Fuel Economy ((thing*miles)/BTU) | 2018 | 2019 | 2020 | 2021 | 2022 | 2023 | 2024 | 2025 | 2026 | 2027 | 2028 | 2029 | 2030 | 2031 | 2032 | 2033 | 2034 | 2035 | 2036 | 2037 | 2038 | 2039 | 2040 | 2041 | 2042 | 2043 | 2044 | 2045 | 2046 | 2047 | 2048 | 2049 | 2050
battery electric vehicle | 0.0012523 | 0.0012523 | 0.0012523 | 0.0012523 | 0.0012523 | 0.0012523 | 0.0012523 | 0.0012523 | 0.0012523 | 0.0012523 | 0.0012523 | 0.0012523 | 0.0012523 | 0.0012523 | 0.0012523 | 0.0012523 | 0.0012523 | 0.0012523 | 0.0012523 | 0.0012523 | 0.0012523 | 0.0012523 | 0.0012523 | 0.0012523 | 0.0012523 | 0.0012523 | 0.0012523 | 0.0012523 | 0.0012523 | 0.0012523 | 0.0012523 | 0.0012523 | 0.0012523
natural gas vehicle | 0.00043095 | 0.00043095 | 0.00043095 | 0.00043095 | 0.00043095 | 0.00043095 | 0.00043095 | 0.00043095 | 0.00043095 | 0.00043095 | 0.00043095 | 0.00043095 | 0.00043095 | 0.00043095 | 0.00043095 | 0.00043095 | 0.00043095 | 0.00043095 | 0.00043095 | 0.00043095 | 0.00043095 | 0.00043095 | 0.00043095 | 0.00043095 | 0.00043095 | 0.00043095 | 0.00043095 | 0.00043095 | 0.00043095 | 0.00043095 | 0.00043095 | 0.00043095 | 0.00043095
gasoline vehicle | 0.00043095 | 0.00043095 | 0.00043095 | 0.00043095 | 0.00043095 | 0.00043095 | 0.00043095 | 0.00043095 | 0.00043095 | 0.00043095 | 0.00043095 | 0.00043095 | 0.00043095 | 0.00043095 | 0.00043095 | 0.00043095 | 0.00043095 | 0.00043095 | 0.00043095 | 0.00043095 | 0.00043095 | 0.00043095 | 0.00043095 | 0.00043095 | 0.00043095 | 0.00043095 | 0.00043095 | 0.00043095 | 0.00043095 | 0.00043095 | 0.00043095 | 0.00043095 | 0.00043095
diesel vehicle | 0.00043095 | 0.00043095 | 0.00043095 | 0.00043095 | 0.00043095 | 0.00043095 | 0.00043095 | 0.00043095 | 0.00043095 | 0.00043095 | 0.00043095 | 0.00043095 | 0.00043095 | 0.00043095 | 0.00043095 | 0.00043095 | 0.00043095 | 0.00043095 | 0.00043095 | 0.00043095 | 0.00043095 | 0.00043095 | 0.00043095 | 0.00043095 | 0.00043095 | 0.00043095 | 0.00043095 | 0.00043095 | 0.00043095 | 0.00043095 | 0.00043095 | 0.00043095 | 0.00043095
plugin hybrid vehicle | 0 | 0 | 0 | 0 | 0 | 0 | 0 | 0 | 0 | 0 | 0 | 0 | 0 | 0 | 0 | 0 | 0 | 0 | 0 | 0 | 0 | 0 | 0 | 0 | 0 | 0 | 0 | 0 | 0 | 0 | 0 | 0 | 0
LPG vehicle | 0 | 0 | 0 | 0 | 0 | 0 | 0 | 0 | 0 | 0 | 0 | 0 | 0 | 0 | 0 | 0 | 0 | 0 | 0 | 0 | 0 | 0 | 0 | 0 | 0 | 0 | 0 | 0 | 0 | 0 | 0 | 0 | 0
hydrogen vehicle | 0.0012929 | 0.0012929 | 0.0012929 | 0.0012929 | 0.0012929 | 0.0012929 | 0.0012929 | 0.0012929 | 0.0012929 | 0.0012929 | 0.0012929 | 0.0012929 | 0.0012929 | 0.0012929 | 0.0012929 | 0.0012929 | 0.0012929 | 0.0012929 | 0.0012929 | 0.0012929 | 0.0012929 | 0.0012929 | 0.0012929 | 0.0012929 | 0.0012929 | 0.0012929 | 0.0012929 | 0.0012929 | 0.0012929 | 0.0012929 | 0.0012929 | 0.0012929 | 0.0012929

## BHNVFEAL-rail-frgt
Fuel Economy ((thing*miles)/BTU) | 2018 | 2019 | 2020 | 2021 | 2022 | 2023 | 2024 | 2025 | 2026 | 2027 | 2028 | 2029 | 2030 | 2031 | 2032 | 2033 | 2034 | 2035 | 2036 | 2037 | 2038 | 2039 | 2040 | 2041 | 2042 | 2043 | 2044 | 2045 | 2046 | 2047 | 2048 | 2049 | 2050
battery electric vehicle | 0.010437 | 0.010437 | 0.010437 | 0.010437 | 0.010437 | 0.010437 | 0.010437 | 0.010437 | 0.010437 | 0.010437 | 0.010437 | 0.010437 | 0.010437 | 0.010437 | 0.010437 | 0.010437 | 0.010437 | 0.010437 | 0.010437 | 0.010437 | 0.010437 | 0.010437 | 0.010437 | 0.010437 | 0.010437 | 0.010437 | 0.010437 | 0.010437 | 0.010437 | 0.010437 | 0.010437 | 0.010437 | 0.010437
natural gas vehicle | 0.003248 | 0.003248 | 0.003248 | 0.003248 | 0.003248 | 0.003248 | 0.003248 | 0.003248 | 0.003248 | 0.003248 | 0.003248 | 0.003248 | 0.003248 | 0.003248 | 0.003248 | 0.003248 | 0.003248 | 0.003248 | 0.003248 | 0.003248 | 0.003248 | 0.003248 | 0.003248 | 0.003248 | 0.003248 | 0.003248 | 0.003248 | 0.003248 | 0.003248 | 0.003248 | 0.003248 | 0.003248 | 0.003248
gasoline vehicle | 0.003248 | 0.003248 | 0.003248 | 0.003248 | 0.003248 | 0.003248 | 0.003248 | 0.003248 | 0.003248 | 0.003248 | 0.003248 | 0.003248 | 0.003248 | 0.003248 | 0.003248 | 0.003248 | 0.003248 | 0.003248 | 0.003248 | 0.003248 | 0.003248 | 0.003248 | 0.003248 | 0.003248 | 0.003248 | 0.003248 | 0.003248 | 0.003248 | 0.003248 | 0.003248 | 0.003248 | 0.003248 | 0.003248
diesel vehicle | 0.003248 | 0.003248 | 0.003248 | 0.003248 | 0.003248 | 0.003248 | 0.003248 | 0.003248 | 0.003248 | 0.003248 | 0.003248 | 0.003248 | 0.003248 | 0.003248 | 0.003248 | 0.003248 | 0.003248 | 0.003248 | 0.003248 | 0.003248 | 0.003248 | 0.003248 | 0.003248 | 0.003248 | 0.003248 | 0.003248 | 0.003248 | 0.003248 | 0.003248 | 0.003248 | 0.003248 | 0.003248 | 0.003248
plugin hybrid vehicle | 0 | 0 | 0 | 0 | 0 | 0 | 0 | 0 | 0 | 0 | 0 | 0 | 0 | 0 | 0 | 0 | 0 | 0 | 0 | 0 | 0 | 0 | 0 | 0 | 0 | 0 | 0 | 0 | 0 | 0 | 0 | 0 | 0
LPG vehicle | 0 | 0 | 0 | 0 | 0 | 0 | 0 | 0 | 0 | 0 | 0 | 0 | 0 | 0 | 0 | 0 | 0 | 0 | 0 | 0 | 0 | 0 | 0 | 0 | 0 | 0 | 0 | 0 | 0 | 0 | 0 | 0 | 0
hydrogen vehicle | 0.009744 | 0.009744 | 0.009744 | 0.009744 | 0.009744 | 0.009744 | 0.009744 | 0.009744 | 0.009744 | 0.009744 | 0.009744 | 0.009744 | 0.009744 | 0.009744 | 0.009744 | 0.009744 | 0.009744 | 0.009744 | 0.009744 | 0.009744 | 0.009744 | 0.009744 | 0.009744 | 0.009744 | 0.009744 | 0.009744 | 0.009744 | 0.009744 | 0.009744 | 0.009744 | 0.009744 | 0.009744 | 0.009744

## BHNVFEAL-ships-psgr
Fuel Economy ((thing*miles)/BTU) | 2018 | 2019 | 2020 | 2021 | 2022 | 2023 | 2024 | 2025 | 2026 | 2027 | 2028 | 2029 | 2030 | 2031 | 2032 | 2033 | 2034 | 2035 | 2036 | 2037 | 2038 | 2039 | 2040 | 2041 | 2042 | 2043 | 2044 | 2045 | 2046 | 2047 | 2048 | 2049 | 2050
battery electric vehicle | 1.938e-05 | 1.938e-05 | 1.938e-05 | 1.938e-05 | 1.938e-05 | 1.938e-05 | 1.938e-05 | 1.938e-05 | 1.938e-05 | 1.938e-05 | 1.938e-05 | 1.938e-05 | 1.938e-05 | 1.938e-05 | 1.938e-05 | 1.938e-05 | 1.938e-05 | 1.938e-05 | 1.938e-05 | 1.938e-05 | 1.938e-05 | 1.938e-05 | 1.938e-05 | 1.938e-05 | 1.938e-05 | 1.938e-05 | 1.938e-05 | 1.938e-05 | 1.938e-05 | 1.938e-05 | 1.938e-05 | 1.938e-05 | 1.938e-05
natural gas vehicle | 6.0309e-06 | 6.0309e-06 | 6.0309e-06 | 6.0309e-06 | 6.0309e-06 | 6.0309e-06 | 6.0309e-06 | 6.0309e-06 | 6.0309e-06 | 6.0309e-06 | 6.0309e-06 | 6.0309e-06 | 6.0309e-06 | 6.0309e-06 | 6.0309e-06 | 6.0309e-06 | 6.0309e-06 | 6.0309e-06 | 6.0309e-06 | 6.0309e-06 | 6.0309e-06 | 6.0309e-06 | 6.0309e-06 | 6.0309e-06 | 6.0309e-06 | 6.0309e-06 | 6.0309e-06 | 6.0309e-06 | 6.0309e-06 | 6.0309e-06 | 6.0309e-06 | 6.0309e-06 | 6.0309e-06
gasoline vehicle | 6.0309e-06 | 6.0309e-06 | 6.0309e-06 | 6.0309e-06 | 6.0309e-06 | 6.0309e-06 | 6.0309e-06 | 6.0309e-06 | 6.0309e-06 | 6.0309e-06 | 6.0309e-06 | 6.0309e-06 | 6.0309e-06 | 6.0309e-06 | 6.0309e-06 | 6.0309e-06 | 6.0309e-06 | 6.0309e-06 | 6.0309e-06 | 6.0309e-06 | 6.0309e-06 | 6.0309e-06 | 6.0309e-06 | 6.0309e-06 | 6.0309e-06 | 6.0309e-06 | 6.0309e-06 | 6.0309e-06 | 6.0309e-06 | 6.0309e-06 | 6.0309e-06 | 6.0309e-06 | 6.0309e-06
diesel vehicle | 6.0309e-06 | 6.0309e-06 | 6.0309e-06 | 6.0309e-06 | 6.0309e-06 | 6.0309e-06 | 6.0309e-06 | 6.0309e-06 | 6.0309e-06 | 6.0309e-06 | 6.0309e-06 | 6.0309e-06 | 6.0309e-06 | 6.0309e-06 | 6.0309e-06 | 6.0309e-06 | 6.0309e-06 | 6.0309e-06 | 6.0309e-06 | 6.0309e-06 | 6.0309e-06 | 6.0309e-06 | 6.0309e-06 | 6.0309e-06 | 6.0309e-06 | 6.0309e-06 | 6.0309e-06 | 6.0309e-06 | 6.0309e-06 | 6.0309e-06 | 6.0309e-06 | 6.0309e-06 | 6.0309e-06
plugin hybrid vehicle | 0 | 0 | 0 | 0 | 0 | 0 | 0 | 0 | 0 | 0 | 0 | 0 | 0 | 0 | 0 | 0 | 0 | 0 | 0 | 0 | 0 | 0 | 0 | 0 | 0 | 0 | 0 | 0 | 0 | 0 | 0 | 0 | 0
LPG vehicle | 0 | 0 | 0 | 0 | 0 | 0 | 0 | 0 | 0 | 0 | 0 | 0 | 0 | 0 | 0 | 0 | 0 | 0 | 0 | 0 | 0 | 0 | 0 | 0 | 0 | 0 | 0 | 0 | 0 | 0 | 0 | 0 | 0
hydrogen vehicle | 1.8093e-05 | 1.8093e-05 | 1.8093e-05 | 1.8093e-05 | 1.8093e-05 | 1.8093e-05 | 1.8093e-05 | 1.8093e-05 | 1.8093e-05 | 1.8093e-05 | 1.8093e-05 | 1.8093e-05 | 1.8093e-05 | 1.8093e-05 | 1.8093e-05 | 1.8093e-05 | 1.8093e-05 | 1.8093e-05 | 1.8093e-05 | 1.8093e-05 | 1.8093e-05 | 1.8093e-05 | 1.8093e-05 | 1.8093e-05 | 1.8093e-05 | 1.8093e-05 | 1.8093e-05 | 1.8093e-05 | 1.8093e-05 | 1.8093e-05 | 1.8093e-05 | 1.8093e-05 | 1.8093e-05

## BHNVFEAL-ships-frgt
Fuel Economy ((thing*miles)/BTU) | 2018 | 2019 | 2020 | 2021 | 2022 | 2023 | 2024 | 2025 | 2026 | 2027 | 2028 | 2029 | 2030 | 2031 | 2032 | 2033 | 2034 | 2035 | 2036 | 2037 | 2038 | 2039 | 2040 | 2041 | 2042 | 2043 | 2044 | 2045 | 2046 | 2047 | 2048 | 2049 | 2050
battery electric vehicle | 0.036662 | 0.036662 | 0.036662 | 0.036662 | 0.036662 | 0.036662 | 0.036662 | 0.036662 | 0.036662 | 0.036662 | 0.036662 | 0.036662 | 0.036662 | 0.036662 | 0.036662 | 0.036662 | 0.036662 | 0.036662 | 0.036662 | 0.036662 | 0.036662 | 0.036662 | 0.036662 | 0.036662 | 0.036662 | 0.036662 | 0.036662 | 0.036662 | 0.036662 | 0.036662 | 0.036662 | 0.036662 | 0.036662
natural gas vehicle | 0.011409 | 0.011409 | 0.011409 | 0.011409 | 0.011409 | 0.011409 | 0.011409 | 0.011409 | 0.011409 | 0.011409 | 0.011409 | 0.011409 | 0.011409 | 0.011409 | 0.011409 | 0.011409 | 0.011409 | 0.011409 | 0.011409 | 0.011409 | 0.011409 | 0.011409 | 0.011409 | 0.011409 | 0.011409 | 0.011409 | 0.011409 | 0.011409 | 0.011409 | 0.011409 | 0.011409 | 0.011409 | 0.011409
gasoline vehicle | 0.011409 | 0.011409 | 0.011409 | 0.011409 | 0.011409 | 0.011409 | 0.011409 | 0.011409 | 0.011409 | 0.011409 | 0.011409 | 0.011409 | 0.011409 | 0.011409 | 0.011409 | 0.011409 | 0.011409 | 0.011409 | 0.011409 | 0.011409 | 0.011409 | 0.011409 | 0.011409 | 0.011409 | 0.011409 | 0.011409 | 0.011409 | 0.011409 | 0.011409 | 0.011409 | 0.011409 | 0.011409 | 0.011409
diesel vehicle | 0.011409 | 0.011409 | 0.011409 | 0.011409 | 0.011409 | 0.011409 | 0.011409 | 0.011409 | 0.011409 | 0.011409 | 0.011409 | 0.011409 | 0.011409 | 0.011409 | 0.011409 | 0.011409 | 0.011409 | 0.011409 | 0.011409 | 0.011409 | 0.011409 | 0.011409 | 0.011409 | 0.011409 | 0.011409 | 0.011409 | 0.011409 | 0.011409 | 0.011409 | 0.011409 | 0.011409 | 0.011409 | 0.011409
plugin hybrid vehicle | 0 | 0 | 0 | 0 | 0 | 0 | 0 | 0 | 0 | 0 | 0 | 0 | 0 | 0 | 0 | 0 | 0 | 0 | 0 | 0 | 0 | 0 | 0 | 0 | 0 | 0 | 0 | 0 | 0 | 0 | 0 | 0 | 0
LPG vehicle | 0 | 0 | 0 | 0 | 0 | 0 | 0 | 0 | 0 | 0 | 0 | 0 | 0 | 0 | 0 | 0 | 0 | 0 | 0 | 0 | 0 | 0 | 0 | 0 | 0 | 0 | 0 | 0 | 0 | 0 | 0 | 0 | 0
hydrogen vehicle | 0.034226 | 0.034226 | 0.034226 | 0.034226 | 0.034226 | 0.034226 | 0.034226 | 0.034226 | 0.034226 | 0.034226 | 0.034226 | 0.034226 | 0.034226 | 0.034226 | 0.034226 | 0.034226 | 0.034226 | 0.034226 | 0.034226 | 0.034226 | 0.034226 | 0.034226 | 0.034226 | 0.034226 | 0.034226 | 0.034226 | 0.034226 | 0.034226 | 0.034226 | 0.034226 | 0.034226 | 0.034226 | 0.034226

## BHNVFEAL-motorbikes-psgr
Fuel Economy ((thing*miles)/BTU) | 2018 | 2019 | 2020 | 2021 | 2022 | 2023 | 2024 | 2025 | 2026 | 2027 | 2028 | 2029 | 2030 | 2031 | 2032 | 2033 | 2034 | 2035 | 2036 | 2037 | 2038 | 2039 | 2040 | 2041 | 2042 | 2043 | 2044 | 2045 | 2046 | 2047 | 2048 | 2049 | 2050
battery electric vehicle | 0.0033413 | 0.0033413 | 0.0033413 | 0.0033413 | 0.0033413 | 0.0033413 | 0.0033413 | 0.0033413 | 0.0033413 | 0.0033413 | 0.0033413 | 0.0033413 | 0.0033413 | 0.0033413 | 0.0033413 | 0.0033413 | 0.0033413 | 0.0033413 | 0.0033413 | 0.0033413 | 0.0033413 | 0.0033413 | 0.0033413 | 0.0033413 | 0.0033413 | 0.0033413 | 0.0033413 | 0.0033413 | 0.0033413 | 0.0033413 | 0.0033413 | 0.0033413 | 0.0033413
natural gas vehicle | 0.0010493 | 0.0010493 | 0.0010493 | 0.0010493 | 0.0010493 | 0.0010493 | 0.0010493 | 0.0010493 | 0.0010493 | 0.0010493 | 0.0010493 | 0.0010493 | 0.0010493 | 0.0010493 | 0.0010493 | 0.0010493 | 0.0010493 | 0.0010493 | 0.0010493 | 0.0010493 | 0.0010493 | 0.0010493 | 0.0010493 | 0.0010493 | 0.0010493 | 0.0010493 | 0.0010493 | 0.0010493 | 0.0010493 | 0.0010493 | 0.0010493 | 0.0010493 | 0.0010493
gasoline vehicle | 0.0010493 | 0.0010493 | 0.0010493 | 0.0010493 | 0.0010493 | 0.0010493 | 0.0010493 | 0.0010493 | 0.0010493 | 0.0010493 | 0.0010493 | 0.0010493 | 0.0010493 | 0.0010493 | 0.0010493 | 0.0010493 | 0.0010493 | 0.0010493 | 0.0010493 | 0.0010493 | 0.0010493 | 0.0010493 | 0.0010493 | 0.0010493 | 0.0010493 | 0.0010493 | 0.0010493 | 0.0010493 | 0.0010493 | 0.0010493 | 0.0010493 | 0.0010493 | 0.0010493
diesel vehicle | 0.0010493 | 0.0010493 | 0.0010493 | 0.0010493 | 0.0010493 | 0.0010493 | 0.0010493 | 0.0010493 | 0.0010493 | 0.0010493 | 0.0010493 | 0.0010493 | 0.0010493 | 0.0010493 | 0.0010493 | 0.0010493 | 0.0010493 | 0.0010493 | 0.0010493 | 0.0010493 | 0.0010493 | 0.0010493 | 0.0010493 | 0.0010493 | 0.0010493 | 0.0010493 | 0.0010493 | 0.0010493 | 0.0010493 | 0.0010493 | 0.0010493 | 0.0010493 | 0.0010493
plugin hybrid vehicle | 0.0023099 | 0.0023099 | 0.0023099 | 0.0023099 | 0.0023099 | 0.0023099 | 0.0023099 | 0.0023099 | 0.0023099 | 0.0023099 | 0.0023099 | 0.0023099 | 0.0023099 | 0.0023099 | 0.0023099 | 0.0023099 | 0.0023099 | 0.0023099 | 0.0023099 | 0.0023099 | 0.0023099 | 0.0023099 | 0.0023099 | 0.0023099 | 0.0023099 | 0.0023099 | 0.0023099 | 0.0023099 | 0.0023099 | 0.0023099 | 0.0023099 | 0.0023099 | 0.0023099
LPG vehicle | 0.00081322 | 0.00081322 | 0.00081322 | 0.00081322 | 0.00081322 | 0.00081322 | 0.00081322 | 0.00081322 | 0.00081322 | 0.00081322 | 0.00081322 | 0.00081322 | 0.00081322 | 0.00081322 | 0.00081322 | 0.00081322 | 0.00081322 | 0.00081322 | 0.00081322 | 0.00081322 | 0.00081322 | 0.00081322 | 0.00081322 | 0.00081322 | 0.00081322 | 0.00081322 | 0.00081322 | 0.00081322 | 0.00081322 | 0.00081322 | 0.00081322 | 0.00081322 | 0.00081322
hydrogen vehicle | 0.003148 | 0.003148 | 0.003148 | 0.003148 | 0.003148 | 0.003148 | 0.003148 | 0.003148 | 0.003148 | 0.003148 | 0.003148 | 0.003148 | 0.003148 | 0.003148 | 0.003148 | 0.003148 | 0.003148 | 0.003148 | 0.003148 | 0.003148 | 0.003148 | 0.003148 | 0.003148 | 0.003148 | 0.003148 | 0.003148 | 0.003148 | 0.003148 | 0.003148 | 0.003148 | 0.003148 | 0.003148 | 0.003148

## BHNVFEAL-motorbikes-frgt
Fuel Economy ((thing*miles)/BTU) | 2018 | 2019 | 2020 | 2021 | 2022 | 2023 | 2024 | 2025 | 2026 | 2027 | 2028 | 2029 | 2030 | 2031 | 2032 | 2033 | 2034 | 2035 | 2036 | 2037 | 2038 | 2039 | 2040 | 2041 | 2042 | 2043 | 2044 | 2045 | 2046 | 2047 | 2048 | 2049 | 2050
battery electric vehicle | 0 | 0 | 0 | 0 | 0 | 0 | 0 | 0 | 0 | 0 | 0 | 0 | 0 | 0 | 0 | 0 | 0 | 0 | 0 | 0 | 0 | 0 | 0 | 0 | 0 | 0 | 0 | 0 | 0 | 0 | 0 | 0 | 0
natural gas vehicle | 0 | 0 | 0 | 0 | 0 | 0 | 0 | 0 | 0 | 0 | 0 | 0 | 0 | 0 | 0 | 0 | 0 | 0 | 0 | 0 | 0 | 0 | 0 | 0 | 0 | 0 | 0 | 0 | 0 | 0 | 0 | 0 | 0
gasoline vehicle | 0 | 0 | 0 | 0 | 0 | 0 | 0 | 0 | 0 | 0 | 0 | 0 | 0 | 0 | 0 | 0 | 0 | 0 | 0 | 0 | 0 | 0 | 0 | 0 | 0 | 0 | 0 | 0 | 0 | 0 | 0 | 0 | 0
diesel vehicle | 0 | 0 | 0 | 0 | 0 | 0 | 0 | 0 | 0 | 0 | 0 | 0 | 0 | 0 | 0 | 0 | 0 | 0 | 0 | 0 | 0 | 0 | 0 | 0 | 0 | 0 | 0 | 0 | 0 | 0 | 0 | 0 | 0
plugin hybrid vehicle | 0 | 0 | 0 | 0 | 0 | 0 | 0 | 0 | 0 | 0 | 0 | 0 | 0 | 0 | 0 | 0 | 0 | 0 | 0 | 0 | 0 | 0 | 0 | 0 | 0 | 0 | 0 | 0 | 0 | 0 | 0 | 0 | 0
LPG vehicle | 0 | 0 | 0 | 0 | 0 | 0 | 0 | 0 | 0 | 0 | 0 | 0 | 0 | 0 | 0 | 0 | 0 | 0 | 0 | 0 | 0 | 0 | 0 | 0 | 0 | 0 | 0 | 0 | 0 | 0 | 0 | 0 | 0
hydrogen vehicle | 0 | 0 | 0 | 0 | 0 | 0 | 0 | 0 | 0 | 0 | 0 | 0 | 0 | 0 | 0 | 0 | 0 | 0 | 0 | 0 | 0 | 0 | 0 | 0 | 0 | 0 | 0 | 0 | 0 | 0 | 0 | 0 | 0