## About
AOCoLUPpUA Annual Ongoing Cost of Land Use Policies per Unit Area | Pennsylvania | 2021-04-21
(Note, does not work for Alaska or Hawaii)
Source: | U.S. Forest Service |  | Cost of passive forest management
| 2006 |  | U.S. Forest Service
| Regional Cost Information for Private Timberland Conversion and Management |  | 1990
| http://www.fs.fed.us/pnw/pubs/pnw-gtr684.pdf |  | Costs of Sequestering Carbon Through Tree Planting and Forest Management in the United States
| Table 2 (forest area by region), Table 5 (management costs per acre by region) |  | https://archive.org/details/CAT91946672
Table 1
Notes
Avoid deforestion, peatland restoration, and forest restoration policies
are not used in the U.S. version of the model.
This variable is for the costs to maintain lands previously affected by one of the
land use policies (such as "Afforestation/Reforestation") and thereby
avoid emission of sequestered CO2.
This variable is NOT for use with the Improved Forest Management policy,
as that policy must be repeated every year in order to obtain carbon benefits
in that year. Its cost is handled in the "Implementation Cost of Land Use
Policies per Unit Area" variable.
Both new forests (from afforestation/reforestation) and forests set aside from
timber harvesting need to be managed. However, decadal management is significantly cheaper than growing for yield.
Currency Year
We adjust the sources' dollars to 2012 dollars using the following conversion factors:
1.278 | 2002 to 2012, for U.S. Forest Service (2006) "Regional Cost Information…"
See "cpi.xlsx" in the InputData folder for source information.
1.79 | 1990 to 2012 inflation

## Forest Mgmt Costs
Table 2: Forest by Region (thousand acres)
Region | Softwood | Hardwood
Corn Belt
Lake States
Northeast
PNE
PNW
PSW
RM
SC
SE
Table 5: Cost per acre of forest management practices by region
Region and Practice | Stand Type |  | Comments
PNW | Softwoods | Hardwoods
Decadal Management*
Precommercial thin | 95.55 | 0 | hardwoods value assumed to be zero
Fertilizer | 44.67 |  | hardwoods value calculated based on other area fertizlier costs and scaled relative to softwoods compared to other regions
Herbicide | 58.48 | 58.48
SE
Decadal Management*
Precommercial thin | 65.11 | 0 | hardwoods value assumed to be zero
Fertilizer | 50.76 | 14.82
Herbicide | 58.48 | 58.48
SC
Decadal Management*
Precommercial thin | 65.11 | 0 | hardwoods value assumed to be zero
Fertilizer | 50.76 | 14.82
Herbicide | 58.48 | 58.48
Cornbelt
Decadal Management*
Precommercial thin |  |  | values calculated based on other data in this table
Fertilizer |  |  | values calculated based on other data in this table
Herbicide |  |  | values calculated based on other data in this table
*Decadal costs are annualized here
Calculated Average Forest Management Cost National
2002$ / acre
2012$ / acre
Calculated Forest Management by Region (Decadal Management)
Columns A through C taken from Table 1 in 1990 U.S. Forest Service document:
Region | Passive Forest Management Costs (1990$/acre/year)
Northeast | 0.4 |  | Current state | 1990 ($) | 2012 ($)
Lake States | 0.4
Corn Belt | 0.4
Northern Plains | 5
Appalachian | 10.1
Southeast | 9.8
Delta States | 6.1
Southern Plains | 4.9
Mountain | 7.6
Pacific | 4.8
Alabama | Appalachian | 10.1
Alaska |  | 0
Arizona | Mountain
Arkansas | Delta States
California | Pacific
Colorado | Mountain
Connecticut | Northeast
Delaware | Northeast
Florida | Southeast
Georgia | Appalachian
Hawaii
Idaho | Mountain
Illinois | Lake States
Indiana | Lake States
Iowa | Corn Belt
Kansas | Corn Belt
Kentucky | Appalachian
Louisiana | Delta States
Maine | Northeast
Maryland | Northeast
Massachusetts | Northeast
Michigan | Lake States
Minnesota | Northern Plains
Mississippi | Appalachian
Missouri | Corn Belt
Montana | Mountain
Nebraska | Northern Plains
Nevada | Mountain
New Hampshire | Northeast
New Jersey | Northeast
New Mexico | Southern Plains
New York | Northeast
North Carolina | Southeast
North Dakota | Northern Plains
Ohio | Lake States
Oklahoma | Southern Plains
Oregon | Pacific
Pennsylvania | Appalachian
Rhode Island | Northeast
South Carolina | Southeast
South Dakota | Northern Plains
Tennessee | Appalachian
Texas | Southern Plains
Utah | Mountain
Vermont | Northeast
Virginia | Southeast
Washington | Pacific
West Virginia | Appalachian
Wisconsin | Lake States
Wyoming | Mountain

## AOCoLUPpUA
annual maintenance cost ($ / acre)
forest set asides
afforestation and reforestation
improved forest management | 0
avoid deforestation | 0
peatland restoration | 0
forest restoration | 0